Total Unallocated Memory on GPU
Static Data (CL_MEM_READ_ONLY) (Size)
F Samples ( X*Y*Z*S*SN*sizeof(cl_float4) )
Theta Samples ( X*Y*Z*S*SN*sizeof(cl_float4) )
R : # of particles that can be processed in one processing cycle.
I: # of processing iterations
R*I = N
Phi Samples ( X*Y*Z*S*SN*sizeof(cl_float4) )
Brain Mask ( X*Y*Z*sizeof(unsigned short int) )
Waypoint Mask(s) ( W*X*Y*Z*sizeof(unsigned short int) )
Exclusion Mask ( X*Y*Z*sizeof(unsigned short int) )
Total seeds: C
Particles per seed: P
Total particles: N = CP
Max Steps: M
Termination Mask ( X*Y*Z*sizeof(unsigned short int) )
Prefdir ( X*Y*Z*sizeof(cl_float4) )
Resolution of Sample Space: X * Y * Z
Number of Samples: S
Number of Sample Directions: SN
Total # of Waypoint Masks: W
Loopcheck Resolution Fraction: L
Dynamic Data (CL_MEM_WRITE_ONLY) (Size)*
Global pdf ( X*Y*Z*sizeof(unsigned int))
OclEnv Computes R
(2R because dual directions)
Particle Paths ( M*sizeof(cl_float4) ) (OPTIONAL)
2R
Individual pdf (X*Y*Z)*sizeof(unsigned int)/32 (binary mask)
x
Particle Loopcheck ( X*Y*Z*sizeof(cl_float4) /(125))
Waypoint Mask Check ( W*sizeof(unsigned short int) )
Struct Particle (8xsizeof(ulong) + 2x4xsizeof(float))
Particle Done (1x sizeof(unsigned short int))
Dynamic Data (CL_MEM_READ_WRITE) (Size)*
*per particle